## Khuvsgul inputs
Stratigraphic parameters input into backstripped tectonic subsidence model (modified from Müller et al., 2018)
Lithological Unit | Age, base of unit (Ma) | est. minimum water depth (m) | est. maximum water depth (m) | Lithology 1 | fraction of total | Lithology 2 | fraction of total | Lithology 3 | fraction of total
Ukhaatolgoi Fm. | 518 | 0 | 100 | Sand | 0.5 | Conglomerate | 0.4 | Shale | 0.1
Upper Mb, Erkhelnuur Fm | 519.5 | 0 | 100 | Limestone | 0.5 | Dolostone | 0.5
Middle Mb, Erkhelnuur Fm | 522.4 | 0 | 100 | Limestone | 0.5 | Dolostone | 0.5
Lower Mb, Erkhelnuur Fm | 524.25 | 0 | 100 | Limestone | 0.5 | Dolostone | 0.5
hiatus, above wildflysch | 524.75 | 0 | 0 | none | -
Kheseen Wildflysch | 525 | 0 | 100 | Conglomerate | 1
hiatus, below wildflysch | 531 | 0 | 0 | none | -
Kheseen Fm | 534 | 0 | 100 | Limestone | 0.5 | Dolostone | 0.3 | Sand | 0.2
Ediacaran hiatus | 620 | 0 | 0 | none | -
Khirvisteg Fm | 635 | 0 | 200 | Shale | 0.4 | Limestone | 0.3 | Dolostone | 0.3
Shar Fm | 636 | 0 | 100 | Dolostone | 0.6 | Conglomerate | 0.4
Salkhitai Mb, Bakh Fm | 644 | 0 | 100 | Limestone | 0.6 | Dolostone | 0.4

## Lithology parameters
From PyBacktrack documentation (Müller et al., 2018)
Lithology | density (kg/m3) | porosity (%/100) | decay (m)
Conglomerate | 3500 | 0.48 | 2700
Average_ocean_floor_sediment | 2647 | 0.66 | 1333
Basalt | 2700 | 0.2 | 5000
Biogenic_sand | 2710 | 0.89 | 1338
Carbonate_sand | 2710 | 0.48 | 3990
Chalk | 2710 | 0.7 | 1408
Clay | 2735 | 0.76 | 1252
Coccolith_ooze | 2710 | 0.59 | 1660
Diatomite | 2457 | 0.84 | 436
Dolomite | 2870 | 0.38 | 1986
Limestone | 2850 | 0.51 | 4545
Micrite | 2710 | 0.69 | 1135
Mud | 2438 | 0.36 | 2015
Sand | 2650 | 0.49 | 3704
Shale | 2700 | 0.63 | 1960
Shaley_sand | 2680 | 0.56 | 2564
Silt | 2661 | 0.76 | 1091